## Title
PHMSA Project DTPH-5615H00007
Improving Leak Detection System Design, Redundancy and Accuracy
Examples and Templates
Template for Leak Detection Technology Selection
Kiefner & Associates
4480 Bridgeway Avenue, Suite D
Columbus, OH 43219
T +1 (614) 888-8220, F +1(614) 888-7323
www.kiefner.com
Kiefner and Associates, Inc. shall not be liable for any decisions made by the U.S. Department of Transportation, Pipeline and Hazardous Materials Safety Administration, (hereinafter referenced herein as PHMSA), using these Excel Spreadsheet calculations, known as “Template for Leak Detection Technology Selection.” Further, the equations contained in the Template for Leak Detection Technology Selection are confidential and the intellectual property of Kiefner and Associates, Inc. and shall be maintained by PHMSA in accordance with Agreement #DTPH5614H00007, “Improving Leak Detection System Design Redundancy and Accuracy” executed by and between Kiefner and Associates, Inc. and PHMSA on December 31, 2013, and any subsequent executed Modifications to same

## Description
System 1
Technology Classification
CPM Systems: | C.1 Line Balance
C.2 Volume Balance
Or: | C.3 Modified Volume Balance
C.4 Compensated Volume Balance
External Sensors: | C.5 Real-Time Transient Modeling
C.6 Pressure/Flow Monitoring
C.7 Acoustic/Negative Pressure Wave
Technique Classification
Automated / Manual: | Temperature
Acoustic Sound
Continual / Intermittent: | Visible / Infrared Emissions
Other E.M. Emissions
Brief Description: | Physical / Chemical Sensing
System 2
Technology Classification
CPM Systems: | C.1 Line Balance
C.2 Volume Balance
Or: | C.3 Modified Volume Balance
C.4 Compensated Volume Balance
External Sensors: | C.5 Real-Time Transient Modeling
C.6 Pressure/Flow Monitoring
C.7 Acoustic/Negative Pressure Wave
Technique Classification
Automated / Manual: | Temperature
Acoustic Sound
Continual / Intermittent: | Visible / Infrared Emissions
Other E.M. Emissions
Brief Description: | Physical / Chemical Sensing
System 3
Technology Classification
CPM Systems: | C.1 Line Balance
C.2 Volume Balance
Or: | C.3 Modified Volume Balance
C.4 Compensated Volume Balance
External Sensors: | C.5 Real-Time Transient Modeling
C.6 Pressure/Flow Monitoring
C.7 Acoustic/Negative Pressure Wave
Technique Classification
Automated / Manual: | Temperature
Acoustic Sound
Continual / Intermittent: | Visible / Infrared Emissions
Other E.M. Emissions
Brief Description: | Physical / Chemical Sensing

## Applicability
Applicability
Can the technology in principle accommodate the Constraints?
Is Instrumentation Accuracy Sufficient
Is Personnel Training and Qualification Acceptable
Is this a Retrofit
Are Testing Requirements Acceptable
Is Cost Acceptable
Are Maintenance Requirements Acceptable
Is the technology adequate to the pipeline service?
(Yes, No, or Not Applicable)
Fluid Transported
System Size
System Complexity
Batch Operations
Shut-in Segments
Slack Line Conditions
Frequent Transient Operations
Multiphase Operations

## Suitability
Suitability
Can the technology in principle meet the Requirements?
Description of Accepted Performance Assessment method used
Does the technology meet the requirements in terms of:?
(Yes, No, or Not Applicable)
Rate of False Alarms
Rate of Misses
Sensitivity:
Leak Location Estimation
Robustness
Availability

## API RP 1175
Annex B - API RP 1175
After consideration of risk, pipeline operator strategy, and regulatory requirements, it is necessary to develop a list of selection criteria that satisfy those considerations.
There are two key areas of consideration: what features are needed; and what performance is required.
1. Features Needed
Selection considerations for leak detection systems are outlined below and API RP 1130 in section 4.2 (the list in 1130 applies to CPM systems but many will be applicable to other non-CPM techniques).
― Continuous vs. non-continuous nature of the method
― Technology: availability, industry proven, independence of the method, convenience,
― Dependent vs. independent methods
― Common use with other pipelines,
― Alarming ability,
― Complexity of training required for the users,
― Maintenance and support, activities within pipeline operator
― Evergreen activities within the pipeline operator,
― Diagnostics tools that are available in the method (i.e. not a black box),
― Operability and business continuity planning,
― Implementation ease,
― Growth potential for the future,
― Additional features that may be useful,
― Life cycle maintainability {includes all costs}
― Pipeline operator’s experience with the application
― Testing ability. There is a concern about testing some externally-based methods
― Hazardous liquids transported: for example: highly compressible fluids are harder to characterize
― Other desirable feature e.g. hydraulic profile
― Minimization of technological complexity
― Pipeline physical characteristics
― Elevation profile and profile accuracy
― Ambient temperature
― Frequency of configuration changes
― Pipeline network complexity
― Existing instrumentation
― Proximity to power/ infrastructure
― Burial depth
― Soil characteristics
― Weather patterns
― Pipe equipment: valves, stations, segments, stub-lines, dead-legs
― Physical properties of hazardous liquid
― SCADA system
Specifically for a RTTM:
― Heat transfer
― Column separation operation
― Pressure/temperature transients
― Throughput ranges
Items that consider the pipeline operational characteristics:
― Frequency of start-up/shutdown (strong transient events) ― Imposed flow transients
― Flow direction changes
― Occasional column separation
Other factors related to the feasibility of the method:
― Cost
― Procurement
― Installation
― Maintenance
― Additional staffing requirements
― Existing infrastructure (both back office and field)
― Current measurement and instrumentation
― Power
― Personnel knowledge base